## 1_Devices
Network Lab — Device Inventory
Source of Truth ¦ Version 1.0 ¦ Campus A + Campus B
Hostname | Old Name | Campus/Zone | Role | Device Type | OS | Mgmt IP | Mgmt Interface | Ansible User | Status | Loopback IP | Notes
CTRL | Controller-1 | Management | Ansible Controller | Ubuntu VM | Ubuntu 24.04 | 172.16.100.100 | bond0 | faustin | Active |  | ens33+ens37 bonded active-backup. DNS: 172.16.200.10. NTP: 172.16.200.11. Syslog: 172.16.200.12. AI Monitor: 172.16.200.13
MGMT-SW | Hub1 | Management | Management Switch | FRR/Linux | Ubuntu 24.04 | 172.16.100.1 | ens33 | faustin | Active |  | Layer 2 mgmt switch
A-SW1 | SW1-1 | Campus A | L3 Access Switch | FRR/Linux | Ubuntu 24.04 | 172.16.100.15 | ens33 | faustin | Active |  | PC1 downlink ens35
A-SW2 | SW2-1 | Campus A | L3 Access Switch | FRR/Linux | Ubuntu 24.04 | 172.16.100.16 | ens33 | faustin | Active |  | No PC - RAM constraint
A-RTR1 | RTR1-1 | Campus A | OSPF Router / VRRP Master | FRR/Linux | Ubuntu 24.04 | 172.16.100.11 | ens33 | faustin | Active | 172.16.255.1/32 | VRRP priority 110
A-RTR2 | RTR2-1 | Campus A | OSPF Router / VRRP Backup | FRR/Linux | Ubuntu 24.04 | 172.16.100.12 | ens33 | faustin | Active | 172.16.255.2/32 | VRRP priority 100
A-RTR3 | RTR3-1 | Campus A | OSPF Router / CE-A | FRR/Linux | Ubuntu 24.04 | 172.16.100.13 | ens33 | faustin | Active | 172.16.255.3/32 | WAN CE toward Campus B
B-RTR1 | RTR5-1 | Campus B | CE-B Router | FRR/Linux | Ubuntu 24.04 | 172.16.100.14 | ens33 | faustin | Powered Off | 172.16.255.4/32 | RAM constraint - off
B-SW1 | New | Campus B | L3 Access Switch | FRR/Linux | Ubuntu 24.04 | 172.16.100.17 | ens33 | faustin | Powered Off |  | RAM constraint - off

## 2_IP_Plan
IP Address Plan
Complete IP allocation for all subnets and point-to-point links
Range | Subnet | Purpose | Campus/Zone | VLAN | Notes
Campus A P2P | 172.16.1.0/30 | A-RTR1 ↔ A-RTR2 | Campus A | Routed | ens38 ↔ ens38
Campus A P2P | 172.16.1.4/30 | A-RTR1 ↔ A-RTR3 | Campus A | Routed | ens39 ↔ ens37
Campus A P2P | 172.16.1.8/30 | A-RTR2 ↔ A-RTR3 | Campus A | Routed | ens39 ↔ ens39
Switch Uplinks | 172.16.2.0/30 | A-SW1 ↔ A-RTR1 | Campus A | Routed | ens37 ↔ ens37
Switch Uplinks | 172.16.2.4/30 | A-SW2 ↔ A-RTR2 | Campus A | Routed | ens37 ↔ ens37
Switch Uplinks | 172.16.2.8/30 | B-SW1 ↔ B-RTR1 | Campus B | Routed | ens37 ↔ ens38
WAN Links | 172.16.9.0/30 | A-RTR3 ↔ B-RTR1 | WAN | Routed | ens38 ↔ ens37
VLAN Subnets | 172.16.100.0/24 | Management VLAN 100 | All | 100 | ens33 all devices
VLAN Subnets | 172.16.101.0/24 | Users VLAN 101 | Campus A | 101 | PC1 subnet
VLAN Subnets | 172.16.102.0/24 | Users VLAN 102 | Campus B | 102 | PC3 subnet
VLAN Subnets | 172.16.200.0/24 | Shared Data VLAN 200 | All | 200 | A-RTR1:172.16.200.1, A-RTR2:172.16.200.2, VRRP VIP:172.16.200.254, B-RTR1:172.16.200.5
Loopbacks | 172.16.255.1/32 | A-RTR1 Loopback | Campus A | N/A | OSPF Router-ID
Loopbacks | 172.16.255.2/32 | A-RTR2 Loopback | Campus A | N/A | OSPF Router-ID
Loopbacks | 172.16.255.3/32 | A-RTR3 Loopback | Campus A | N/A | OSPF Router-ID
Loopbacks | 172.16.255.4/32 | B-RTR1 Loopback | Campus B | N/A | OSPF Router-ID
Future Shared Services — Reserved IPs on VLAN 200
Shared Services | 172.16.200.10/32 | DNS Server | VLAN 200 | 200 | DNS on CTRL — bind9/dnsmasq
Shared Services | 172.16.200.11/32 | NTP Server | VLAN 200 | 200 | NTP on CTRL — chrony
Shared Services | 172.16.200.12/32 | Syslog Server | VLAN 200 | 200 | Syslog on CTRL — rsyslog
Shared Services | 172.16.200.13/32 | AI Monitoring | VLAN 200 | 200 | AI monitoring agent on CTRL
Shared Services | 172.16.200.14/32 | DHCP Server | VLAN 200 | 200 | DHCP on CTRL — isc-dhcp-server
Shared Services | 172.16.200.20+ | Future VMs | VLAN 200 | 200 | Reserved for dedicated VMs

## 3_Interfaces
Interface Configuration
Per-device interface mapping — input for Netplan YAML generation
Hostname | Interface | Type | Connected To | Remote Interface | IP Address | Subnet Mask | Purpose | VLAN | Netplan Type | Notes
CTRL | ens33 | physical | bond0 slave | — | — | — | Bond slave | — | bond-slave | active-backup bond
CTRL | ens37 | physical | bond0 slave | — | — | — | Bond slave | — | bond-slave | active-backup bond
CTRL | bond0 | bond | MGMT-SW | ens33 | 172.16.100.100 | 255.255.255.0 | Management | 100 | bond | mode: active-backup
MGMT-SW | ens33 | access | CTRL | bond0 | 172.16.100.1 | 255.255.255.0 | Management uplink | 100 | ethernet | Switch mgmt IP
MGMT-SW | ens37 | trunk | A-SW1 | ens33 | — | — | Access to A-SW1 | 100 | ethernet | Mgmt trunk
MGMT-SW | ens38 | trunk | A-SW2 | ens33 | — | — | Access to A-SW2 | 100 | ethernet | Mgmt trunk
MGMT-SW | ens39 | trunk | A-RTR1 | ens33 | — | — | Access to A-RTR1 | 100 | ethernet | Mgmt trunk
MGMT-SW | ens37 | trunk | A-RTR2 | ens33 | — | — | Access to A-RTR2 | 100 | ethernet | Mgmt trunk
MGMT-SW | ens38 | trunk | A-RTR3 | ens33 | — | — | Access to A-RTR3 | 100 | ethernet | Mgmt trunk
MGMT-SW | ens39 | trunk | B-RTR1 | ens33 | — | — | Access to B-RTR1 | 100 | ethernet | Mgmt trunk
MGMT-SW | ens40 | trunk | B-SW1 | ens33 | — | — | Access to B-SW1 | 100 | ethernet | Mgmt trunk
A-SW1 | ens33 | access | MGMT-SW | ens37 | 172.16.100.15 | 255.255.255.0 | Management | 100 | ethernet | Mgmt uplink
A-SW1 | ens37 | trunk | A-RTR1 | ens37 | 172.16.2.1 | 255.255.255.252 | Router uplink | Routed | ethernet | L3 uplink /30
A-SW1 | ens38 | access | PC1 | e0 |  |  | PC1 downlink — bridge member of br101 | 101 | ethernet | Users VLAN 101 GW
A-SW2 | ens33 | access | MGMT-SW | ens38 | 172.16.100.16 | 255.255.255.0 | Management | 100 | ethernet | Mgmt uplink
A-SW2 | ens37 | trunk | A-RTR2 | ens37 | 172.16.2.5 | 255.255.255.252 | Router uplink | Routed | ethernet | L3 uplink /30
A-RTR1 | ens33 | access | MGMT-SW | ens39 | 172.16.100.11 | 255.255.255.0 | Management | 100 | ethernet | Mgmt - manual config
A-RTR1 | ens37 | routed | A-SW1 | ens37 | 172.16.2.2 | 255.255.255.252 | Switch uplink | Routed | ethernet | P2P /30
A-RTR1 | ens38 | routed | A-RTR2 | ens38 | 172.16.1.1 | 255.255.255.252 | OSPF link | Routed | ethernet | P2P /30
A-RTR1 | ens39 | routed | A-RTR3 | ens37 | 172.16.1.5 | 255.255.255.252 | OSPF link | Routed | ethernet | P2P /30
A-RTR1 | lo | loopback | — | — | 172.16.255.1 | 255.255.255.255 | OSPF Router-ID | N/A | loopback | Never goes down
A-RTR2 | ens33 | access | MGMT-SW | — | 172.16.100.12 | 255.255.255.0 | Management | 100 | ethernet | Mgmt - manual config
A-RTR2 | ens37 | routed | A-SW2 | ens37 | 172.16.2.6 | 255.255.255.252 | Switch uplink | Routed | ethernet | P2P /30
A-RTR2 | ens38 | routed | A-RTR1 | ens38 | 172.16.1.2 | 255.255.255.252 | OSPF link | Routed | ethernet | P2P /30
A-RTR2 | ens39 | routed | A-RTR3 | ens39 | 172.16.1.9 | 255.255.255.252 | OSPF link | Routed | ethernet | P2P /30
A-RTR2 | lo | loopback | — | — | 172.16.255.2 | 255.255.255.255 | OSPF Router-ID | N/A | loopback | Never goes down
A-RTR3 | ens33 | access | MGMT-SW | — | 172.16.100.13 | 255.255.255.0 | Management | 100 | ethernet | Mgmt - manual config
A-RTR3 | ens37 | routed | A-RTR1 | ens39 | 172.16.1.6 | 255.255.255.252 | OSPF link | Routed | ethernet | P2P /30
A-RTR3 | ens38 | routed | B-RTR1 | ens37 | 172.16.9.1 | 255.255.255.252 | WAN CE-A link | Routed | ethernet | WAN /30
A-RTR3 | ens39 | routed | A-RTR2 | ens39 | 172.16.1.10 | 255.255.255.252 | OSPF link | Routed | ethernet | P2P /30
A-RTR3 | lo | loopback | — | — | 172.16.255.3 | 255.255.255.255 | OSPF Router-ID | N/A | loopback | Never goes down
B-RTR1 | ens33 | access | MGMT-SW | — | 172.16.100.14 | 255.255.255.0 | Management | 100 | ethernet | Powered off - RAM
B-RTR1 | ens37 | routed | A-RTR3 | ens38 | 172.16.9.2 | 255.255.255.252 | WAN CE-B link | Routed | ethernet | WAN /30
B-RTR1 | ens38 | routed | B-SW1 | ens37 | 172.16.2.10 | 255.255.255.252 | Switch uplink | Routed | ethernet | P2P /30
B-RTR1 | lo | loopback | — | — | 172.16.255.4 | 255.255.255.255 | OSPF Router-ID | N/A | loopback | Never goes down
B-SW1 | ens33 | access | MGMT-SW | — | 172.16.100.17 | 255.255.255.0 | Management | 100 | ethernet | Powered off - RAM
B-SW1 | ens37 | trunk | B-RTR1 | ens38 | 172.16.2.9 | 255.255.255.252 | Router uplink | Routed | ethernet | L3 uplink /30
B-SW1 | ens38 | access | PC3 | e0 | 172.16.102.1 | 255.255.255.0 | PC3 downlink | 102 | ethernet | Users VLAN 102 GW
A-RTR1 | ens40 | ethernet | A-RTR2 (VRRP pair) | ens40 | 172.16.200.1 | 255.255.255.0 | VLAN 200 — VRRP Master — macvlan vrrp4-2 | 200 | ethernet | VRRP Group 2 Master priority 110 — VMnet12
A-RTR2 | ens40 | ethernet | A-RTR1 (VRRP pair) | ens40 | 172.16.200.2 | 255.255.255.0 | VLAN 200 — VRRP Backup — macvlan vrrp4-2 | 200 | ethernet | VRRP Group 2 Backup priority 100 — VMnet12
B-RTR1 | br200 | SVI/bridge | B-SW1 | ens39 | 172.16.200.5 | 255.255.255.0 | VLAN 200 SVI — Campus B gateway | 200 | bridge | Powered off - RAM
B-SW1 | ens39 | access | PC3 (VLAN 200) | — | — | — | VLAN 200 access port | 200 | ethernet | Campus B VLAN 200 end devices
A-SW1 | ens39 | access | CTRL via VMnet4 | bond0 |  |  | VLAN 200 access — bridge member of br200 | 200 | ethernet | br200 member
A-SW1 | br101 | SVI | ens38 | e0 | 172.16.101.1 | 255.255.255.0 | VLAN 101 SVI — Users-A gateway | 101 | bridge | Bridge member: ens38
A-SW1 | br200 | SVI | ens39 | VMnet4 | 172.16.200.3 | 255.255.255.0 | VLAN 200 SVI — shared services | 200 | bridge | Bridge member: ens39

## 4_VLANs
VLAN Design
VLAN assignments, subnets and port mappings per campus
VLAN ID | Name | Subnet | Gateway IP | Campus/Scope | Devices | Port Type | SVI Interface | Notes
100 | Management | 172.16.100.0/24 | 172.16.100.1 | All Campuses | All devices | Access/Trunk | ens33 | ens33 reserved on all devices
101 | Users-A | 172.16.101.0/24 | 172.16.101.1 | Campus A | A-SW1, A-RTR1, A-RTR2, A-RTR3 | Access | ens35 on A-SW1 | PC1 subnet - GW on A-SW1
102 | Users-B | 172.16.102.0/24 | 172.16.102.1 | Campus B | B-SW1, B-RTR1 | Access | ens35 on B-SW1 | PC3 subnet - GW on B-SW1
200 | Shared-Data | 172.16.200.0/24 | 172.16.200.1 (Campus A VRRP VIP: 172.16.200.254) / 172.16.200.5 (Campus B) | All Campuses | A-RTR1 (br200), A-RTR2 (br200), B-RTR1 (br200), A-SW1, A-SW2, B-SW1 | Trunk | br200 on all routers | Mirrored VLAN - OSPF demo. Campus A VRRP VIP: 172.16.200.254. Campus B GW: 172.16.200.5. DNS: CTRL (172.16.100.100). Future shared services reserved at 172.16.200.10+
Future Shared Services — VLAN 200 IP Reservations (172.16.200.10+)
172.16.200.10 | DNS-SRV | DNS Server | 172.16.200.0/24 | All Campuses | CTRL (Option 1 — already running) | Reserved | br200 | bind9 / dnsmasq on CTRL VM
172.16.200.11 | NTP-SRV | NTP Server | 172.16.200.0/24 | All Campuses | CTRL (future) | Reserved | br200 | chrony or ntpd on CTRL VM
172.16.200.12 | SYSLOG-SRV | Syslog Server | 172.16.200.0/24 | All Campuses | CTRL (future) | Reserved | br200 | rsyslog / Graylog on CTRL VM
172.16.200.13 | MON-SRV | Monitoring/AI | 172.16.200.0/24 | All Campuses | CTRL (future) | Reserved | br200 | AI monitoring agent on CTRL VM
172.16.200.14 | DHCP-SRV | DHCP Server | 172.16.200.0/24 | All Campuses | CTRL (future) | Reserved | br200 | isc-dhcp-server on CTRL VM
172.16.200.20+ | FUTURE | Reserved | 172.16.200.0/24 | All Campuses | Dedicated VM (future) | Reserved | br200 | Future dedicated shared service VMs on VLAN 200

## 5_OSPF
OSPF Configuration
Single Area 0 — FRR ospfd daemon settings per router
Hostname | Router ID | OSPF Area | Interface | Interface IP | Network Statement | Cost | Priority | Passive | Hello Int | Dead Int | Notes | Network Type
A-RTR1 | 172.16.255.1 | 0.0.0.0 | ens37 | 172.16.2.2/30 | 172.16.2.0/30 | 10 | 1 | No | 10 | 40 | Toward A-SW1 | point-to-point
A-RTR1 | 172.16.255.1 | 0.0.0.0 | ens38 | 172.16.1.1/30 | 172.16.1.0/30 | 10 | 1 | No | 10 | 40 | Toward A-RTR2 | point-to-point
A-RTR1 | 172.16.255.1 | 0.0.0.0 | ens39 | 172.16.1.5/30 | 172.16.1.4/30 | 10 | 1 | No | 10 | 40 | Toward A-RTR3 | point-to-point
A-RTR1 | 172.16.255.1 | 0.0.0.0 | lo | 172.16.255.1/32 | 172.16.255.1/32 | 1 | 0 | Yes | 10 | 40 | Loopback - passive | loopback
A-RTR2 | 172.16.255.2 | 0.0.0.0 | ens37 | 172.16.2.6/30 | 172.16.2.4/30 | 10 | 1 | No | 10 | 40 | Toward A-SW2 | point-to-point
A-RTR2 | 172.16.255.2 | 0.0.0.0 | ens38 | 172.16.1.2/30 | 172.16.1.0/30 | 10 | 1 | No | 10 | 40 | Toward A-RTR1 | point-to-point
A-RTR2 | 172.16.255.2 | 0.0.0.0 | ens39 | 172.16.1.9/30 | 172.16.1.8/30 | 10 | 1 | No | 10 | 40 | Toward A-RTR3 | point-to-point
A-RTR2 | 172.16.255.2 | 0.0.0.0 | lo | 172.16.255.2/32 | 172.16.255.2/32 | 1 | 0 | Yes | 10 | 40 | Loopback - passive | loopback
A-RTR3 | 172.16.255.3 | 0.0.0.0 | ens37 | 172.16.1.6/30 | 172.16.1.4/30 | 10 | 1 | No | 10 | 40 | Toward A-RTR1 | point-to-point
A-RTR3 | 172.16.255.3 | 0.0.0.0 | ens38 | 172.16.9.1/30 | 172.16.9.0/30 | 10 | 1 | No | 10 | 40 | WAN - Toward B-RTR1 | point-to-point
A-RTR3 | 172.16.255.3 | 0.0.0.0 | ens39 | 172.16.1.10/30 | 172.16.1.8/30 | 10 | 1 | No | 10 | 40 | Toward A-RTR2 | point-to-point
A-RTR3 | 172.16.255.3 | 0.0.0.0 | lo | 172.16.255.3/32 | 172.16.255.3/32 | 1 | 0 | Yes | 10 | 40 | Loopback - passive | loopback
B-RTR1 | 172.16.255.4 | 0.0.0.0 | ens37 | 172.16.9.2/30 | 172.16.9.0/30 | 10 | 1 | No | 10 | 40 | WAN - Toward A-RTR3 | point-to-point
B-RTR1 | 172.16.255.4 | 0.0.0.0 | ens38 | 172.16.2.10/30 | 172.16.2.8/30 | 10 | 1 | No | 10 | 40 | Toward B-SW1 | point-to-point
B-RTR1 | 172.16.255.4 | 0.0.0.0 | lo | 172.16.255.4/32 | 172.16.255.4/32 | 1 | 0 | Yes | 10 | 40 | Loopback - passive | loopback
A-RTR1 | 172.16.255.1 | 0.0.0.0 | ens40 | 172.16.200.1/24 | 172.16.200.0/24 | 10 | 1 | No | 10 | 40 | VLAN 200 — VRRP segment — broadcast | broadcast
A-RTR2 | 172.16.255.2 | 0.0.0.0 | ens40 | 172.16.200.2/24 | 172.16.200.0/24 | 10 | 1 | No | 10 | 40 | VLAN 200 — VRRP segment — broadcast | broadcast

## 6_VRRP
VRRP Configuration
Virtual Router Redundancy Protocol — Campus A gateway redundancy
Hostname | VRRP Group | Interface | Virtual IP | Real IP | Priority | Preempt | Advert Interval | Role | VLAN | Notes
A-RTR1 | 2 | ens40 | 172.16.200.254 | 172.16.200.1 | 110 | Yes | 1 | Master | 200 | VLAN 200 gateway — macvlan vrrp4-2 on ens40
A-RTR2 | 2 | ens40 | 172.16.200.254 | 172.16.200.2 | 100 | Yes | 1 | Backup | 200 | VLAN 200 backup — macvlan vrrp4-2 on ens40
⚠ Campus B Note: B-RTR1 is the sole router in Campus B — no VRRP needed. B-RTR1 br200 (172.16.200.5/24) acts as the direct gateway for VLAN 200 in Campus B.

## 7_STP
Spanning Tree Protocol
RSTP configuration — Linux bridge STP settings per switch
Hostname | STP Mode | VLAN | Bridge Priority | Role | Port | Port Priority | Port Cost | Edge Port | Notes
A-SW1 | RSTP | 101 | 4096 | Root Bridge | ens37 | 128 | 4 | No | Root for VLAN 101 - lowest priority
A-SW1 | RSTP | 200 | 4096 | Root Bridge | ens37 | 128 | 4 | No | Root for VLAN 200
A-SW1 | RSTP | 100 | 8192 | Non-Root | ens33 | 128 | 4 | No | Mgmt VLAN - non-root
A-SW2 | RSTP | 101 | 8192 | Non-Root | ens37 | 128 | 4 | No | Non-root for VLAN 101
A-SW2 | RSTP | 200 | 8192 | Non-Root | ens37 | 128 | 4 | No | Non-root for VLAN 200
A-SW2 | RSTP | 100 | 8192 | Non-Root | ens33 | 128 | 4 | No | Mgmt VLAN - non-root
B-SW1 | RSTP | 102 | 4096 | Root Bridge | ens37 | 128 | 4 | No | Root for VLAN 102 - only switch
B-SW1 | RSTP | 200 | 4096 | Root Bridge | ens37 | 128 | 4 | No | Root for VLAN 200 Campus B

## 8_WAN_Links
WAN Link Configuration
Point-to-point routed links between campuses — no VLAN tagging
Link Name | Device A | Interface A | IP Address A | Device B | Interface B | IP Address B | Subnet | Mask | OSPF Area | Notes
WAN-AB | A-RTR3 | ens38 | 172.16.9.1 | B-RTR1 | ens37 | 172.16.9.2 | 172.16.9.0/30 | 255.255.255.252 | 0.0.0.0 | Campus A CE → Campus B CE

## 9_Ansible_Inventory
Ansible Inventory
YAML inventory structure — groups, hosts and connection variables
Group | Hostname | ansible_host | ansible_user | ansible_connection | ansible_become | ansible_become_method | os_type | campus | device_role | Status
campus_a | A-RTR1 | 172.16.100.11 | faustin | ssh | true | sudo | frr_linux | campus_a | ospf_vrrp_master | Active
campus_a | A-RTR2 | 172.16.100.12 | faustin | ssh | true | sudo | frr_linux | campus_a | ospf_vrrp_backup | Active
campus_a | A-RTR3 | 172.16.100.13 | faustin | ssh | true | sudo | frr_linux | campus_a | ospf_ce | Active
campus_a | A-SW1 | 172.16.100.15 | faustin | ssh | true | sudo | frr_linux | campus_a | l3_access | Active
campus_a | A-SW2 | 172.16.100.16 | faustin | ssh | true | sudo | frr_linux | campus_a | l3_access | Active
campus_b | B-RTR1 | 172.16.100.14 | faustin | ssh | true | sudo | frr_linux | campus_b | ospf_ce | Powered Off
campus_b | B-SW1 | 172.16.100.17 | faustin | ssh | true | sudo | frr_linux | campus_b | l3_access | Powered Off
management | CTRL | 172.16.100.100 | faustin | local | true | sudo | ubuntu | management | controller | Active
management | MGMT-SW | 172.16.100.1 | faustin | ssh | true | sudo | frr_linux | management | mgmt_switch | Active